## balloon
Source: | C:\Users\genta\Desktop\balloon\balloon.kicad_sch
Date: | 2024-04-20 18:49
Tool: | Eeschema 7.0.6
Generator: | C:\Program Files\KiCad\7.0\bin\scripting\plugins/bom_csv_grouped_by_value.py
Component Count: | 107
Collated Components:
Item | Qty | Reference(s) | Value | LibPart | Footprint | Datasheet | DNP | Price | Sim.Device | Sim.Pins | Sum | Buy
1 | 3 | BT1, BT2, BT3 | CR123A | Device:Battery_Cell | balloon:CR123A | ~ |  | 40 |  |  | 120 | A
2 | 15 | C1, C2, C3, C4, C9, C10, C11, C12, C13, C15, C16, C19, C21, C22, C23 | 100n | Device:C | Capacitor_SMD:C_0603_1608Metric_Pad1.08x0.95mm_HandSolder | ~ |  |  |  |  | 0
3 | 4 | C5, C6, C7, C8 | C | Device:C | Capacitor_SMD:C_0603_1608Metric_Pad1.08x0.95mm_HandSolder | ~ | DNP |  |  |  | 0
4 | 4 | C14, C17, C18, C20 | 4.7u | Device:C | Capacitor_SMD:C_0603_1608Metric_Pad1.08x0.95mm_HandSolder | ~ |  |  |  |  | 0
5 | 2 | D1, D2 | SK6812MINI | LED:SK6812MINI | LED_SMD:LED_SK6812MINI_PLCC4_3.5x3.5mm_P1.75mm | https://cdn-shop.adafruit.com/product-files/2686/SK6812MINI_REV.01-1-2.pdf |  | 22 |  |  | 44 | A
6 | 2 | D3, D4 | OSG50603C1E | Device:LED | LED_SMD:LED_0603_1608Metric_Pad1.05x0.95mm_HandSolder | ~ |  | 10 |  |  | 20 | A
7 | 1 | D5 | RS1M | Device:D | Diode_SMD:D_SMA_Handsoldering | ~ |  |  | D | 1=K 2=A | 0
8 | 1 | D6 | SMBJ45CA | Device:D_TVS | Diode_SMD:D_SMB | ~ |  | 7.5 |  |  | 7.5 | A
9 | 1 | D7 | D | Device:D | Diode_SMD:D_SMA_Handsoldering | ~ |  |  | D | 1=K 2=A | 0
10 | 6 | FB1, FB2, FB3, FB4, FB5, FB6 | BLM18R | Device:FerriteBead_Small | Resistor_SMD:R_0603_1608Metric_Pad0.98x0.95mm_HandSolder | ~ |  | 4 |  |  | 24 | A
11 | 4 | H1, H2, H3, H4 | MountingHole | Mechanical:MountingHole | MountingHole:MountingHole_3.2mm_M3_ISO7380 | ~ |  |  |  |  | 0
12 | 1 | J1 | USB_B_Micro | Connector:USB_B_Micro | Connector_USB:USB_Micro-B_Molex_47346-0001 | ~ |  | 60 |  |  | 60 | A
13 | 3 | J2, J3, J7 | Conn_01x06_Socket | Connector:Conn_01x06_Socket | Connector_PinHeader_2.54mm:PinHeader_1x06_P2.54mm_Vertical | ~ |  |  |  |  | 0
14 | 1 | J4 | Conn_01x02_Socket | Connector:Conn_01x02_Socket | Connector_PinHeader_2.54mm:PinHeader_1x02_P2.54mm_Vertical | ~ |  |  |  |  | 0
15 | 1 | J5 | Writing Connector | Connector:Conn_01x06_Pin | Connector_PinSocket_2.54mm:PinSocket_1x06_P2.54mm_Vertical | ~ |  |  |  |  | 0
16 | 1 | J6 | Micro_SD_Card_Det_Hirose_DM3AT | Connector:Micro_SD_Card_Det_Hirose_DM3AT | Connector_Card:microSD_HC_Hirose_DM3AT-SF-PEJM5 | https://www.hirose.com/product/en/download_file/key_name/DM3/category/Catalog/doc_file_id/49662/?file_category_id=4&item_id=195&is_series=1 |  | 140 |  |  | 140 | A
17 | 1 | J8 | Bypass | Connector:Conn_01x02_Pin | Connector_PinSocket_2.54mm:PinSocket_1x02_P2.54mm_Vertical | ~ |  |  |  |  | 0
18 | 1 | J9 | Conn_Coaxial | Connector:Conn_Coaxial | Connector_Coaxial:U.FL_Hirose_U.FL-R-SMT-1_Vertical | ~ |  |  |  |  | 0
19 | 1 | J10 | Conn_01x03_Socket | Connector:Conn_01x03_Socket | Connector_PinHeader_2.54mm:PinHeader_1x03_P2.54mm_Vertical | ~ |  |  |  |  | 0
20 | 1 | L1 | BLM18PG471SN1D | Device:L_Ferrite | Resistor_SMD:R_0402_1005Metric_Pad0.72x0.64mm_HandSolder | ~ |  |  |  |  | 0
21 | 2 | Q1, Q3 | BSS138 | Transistor_FET:BSS138 | Package_TO_SOT_SMD:SOT-23 | https://www.onsemi.com/pub/Collateral/BSS138-D.PDF |  | 4 |  |  | 8 | A
22 | 1 | Q2 | 2SJ681 | Device:Q_PMOS_GDS | Package_TO_SOT_THT:SIPAK_Vertical | ~ |  | 40 |  |  | 40 | A
23 | 7 | R1, R2, R4, R31, R32, R33, R34 | 2.2k | Device:R | Resistor_SMD:R_0603_1608Metric_Pad0.98x0.95mm_HandSolder | ~ |  | 0.9 |  |  | 6.3 | A
24 | 4 | R3, R5, R22, R28 | 10k | Device:R | Resistor_SMD:R_0603_1608Metric_Pad0.98x0.95mm_HandSolder | ~ |  | 0.9 |  |  | 3.6 | A
25 | 17 | R6, R7, R8, R9, R10, R11, R12, R13, R14, R15, R16, R17, R18, R19, R20, R21, R30 | 47k | Device:R | Resistor_SMD:R_0603_1608Metric_Pad0.98x0.95mm_HandSolder | ~ |  | 0.9 |  |  | 15.3 | A
26 | 5 | R23, R24, R25, R26, R27 | 22k | Device:R | Resistor_SMD:R_0603_1608Metric_Pad0.98x0.95mm_HandSolder | ~ |  | 0.9 |  |  | 4.5 | A
27 | 2 | R29, R35 | 100 | Device:R | Resistor_SMD:R_0603_1608Metric_Pad0.98x0.95mm_HandSolder | ~ |  | 0.9 |  |  | 1.8 | A
28 | 1 | R36 | 1k | Device:R | Resistor_SMD:R_0603_1608Metric_Pad0.98x0.95mm_HandSolder | ~ |  | 0.9 |  |  | 0.9 | A
29 | 1 | SW1 | DTS-63-F-N-V-RED | Switch:SW_Push | Button_Switch_THT:SW_PUSH_6mm | ~ |  | 20 |  |  | 20 | A
30 | 1 | SW2 | SW_SPDT | Switch:SW_SPDT | Connector_PinSocket_2.54mm:PinSocket_1x03_P2.54mm_Vertical | ~ |  |  |  |  | 0
31 | 1 | U1 | CH340N | balloon_lib:CH340N | Package_SO:SOP-8_3.9x4.9mm_P1.27mm | https://www.mpja.com/download/35227cpdata.pdf |  | 100 |  |  | 100 | A
32 | 1 | U3 | AE_BME280 | balloon_lib:BME280 | balloon:AE_BNE280 |  |  | 1380 |  |  | 1380 | A
33 | 1 | U4 | AE_BNO055 | balloon_lib:BNO055 | balloon:AE-BNO055 |  |  | 2450 |  |  | 2450 | A
34 | 1 | U5 | STM32L431RBTx | MCU_ST_STM32L4:STM32L431RBTx | Package_QFP:LQFP-64_10x10mm_P0.5mm | https://www.st.com/resource/en/datasheet/stm32l431rb.pdf |  |  |  |  | 0
35 | 1 | U6 | RM92A | balloon_lib:RM92A | balloon:RM92A | [5 empty] | 0
36 | 1 | U7 | M78AR033-1 | Regulator_Linear:LM7805_TO220 | Package_TO_SOT_THT:TO-220-3_Vertical | https://www.onsemi.cn/PowerSolutions/document/MC7800-D.PDF |  | 500 |  |  | 500
37 | 1 | U8 | MCP3425A0T-ECH | Analog_ADC:MCP3425A0T-ECH | Package_TO_SOT_SMD:SOT-23-6_Handsoldering | http://ww1.microchip.com/downloads/en/DeviceDoc/22072b.pdf |  |  |  |  | 0
38 | 2 | U9, U10 | TCK107AF | balloon_lib:TCK107 | Package_TO_SOT_SMD:SOT-23-5_HandSoldering |  |  | 30 |  |  | 60
39 | 1 | U11 | MAX-M10S | RF_GPS:MAX-M10S | RF_GPS:ublox_MAX | https://content.u-blox.com/sites/default/files/MAX-M10S_DataSheet_UBX-20035208.pdf |  |  |  |  | 0
40 | 2 | Y1, Y2 | Crystal | Device:Crystal | Crystal:Crystal_C38-LF_D3.0mm_L8.0mm_Vertical | ~ | DNP |  |  |  | 0
[11 empty] | 618 | 基板
5623.9